## Land Use Summary Table
Land Use Summary
Must be included on the Stormwater Calculations/O&M Plan Sheet
| Characteristic | Existing Conditions | Proposed Conditions
| Total Development Area (ac) | 4.93 | 4.93 | Note: Existing and proposed total development areas must match or else an error occurs |  | Predominate NRCS Soil Type (C-factor)
| Impervious Area (ac) | 1.43 | 2.53
| Total Pervious Area (ac) | 3.5 | 2.4 |  |  | A | 0.2
Pervious Area Land Use Data | Pervious Area Breakdown by Cover Type |  |  |  |  | B | 0.3
[6 empty] | C | 0.35
| Meadow/fallow/natural areas (non-cultivated) |  |  |  | Cells to be filled by user | D | 0.5
| Predominant NRCS Soil Type (A, B, C, or D) | C | C
| Improved areas (turf grass, landscape, row crops) | 3.5 | 2.4
| Predominant NRCS Soil Type (A, B, C, or D) | B | C
Wooded Areas
| Predominant NRCS Soil Type (A, B, C, or D) | C | C
Proposed Pond Area (acres)
CPVC Volume Calculated (cubic feet)
CPVC Volume Provided (cubic feet)
CPRC Volume Calculated (cubic feet)
CPRC Volume Provided (cubic feet)
The Professional Engineer who signs and seals this site plan certifies that the values in this table reflect the WRC stormwater calculations required for this development and that geotechnical investigations were performed that provide conclusive documentation that demonstrates whether infiltration (i.e., CPVC Volume Control) is practicable.
| Calculated Weighted C Factor |  | 0.65791

## MEP Summary Table
MEP Summary Table
Total Development Area (sf)
Site Impervious Area (sf)
MEP Area required (sf)
Note: 15% of Site Impervious Area
Maximum Allowed Preservation Areas (sf)
Note: 50% of the MEP Area
SMPs and their Associated MEP Area
SMP | No. of Trees | Area of SMPs (sf) | Max Credit | Equivalent MEP Area (sf)
Trees:
Small (100 sf per tree) |  |  | 100%
Medium (300 sf per tree) |  |  | 100%
Large (500 sf per tree) |  |  | 100%
Tree Preservation |  |  | 50%
Native Plantings |  |  | 100%
Wetland Preservation Areas |  |  | 50%
Woodland Preservation Areas |  |  | 50%
Vegetated Roofs |  |  | 100%
Natural Ponds |  |  | 50%
Total

## ESRI_MAPINFO_SHEET (hidden)
DO NOT EDIT
For Esri use only